## Test
Phases | Density of Liquid (kg/m3) | Viscosity of Liquid (mPa.s) | Viscosity of Liquid (Pa.s) | Surface Tension of Liquid (mN/m) | Surface Tension of Liquid (N/m) | Density of Gas (kg/m3) | Viscosity of Gas | Viscosity of Gas (Pa.s) | Column diameter(m) | Column Height (m) | Liquid height (m) | H/D | Liquid volume (L) | Superficial gas velocity (m/s) | Mean bubble size | The number of orifices | Sparger hole diameter (mm) | Sparger hole diameter (m) | Gas holdup | note
water/air | 997 | 0.89 | 0.00089 | 71.3 | 0.0713 | 1.19 | 0.0183 | 1.83e-05 | 0.19 | 1 | 0.5 | 2.6316 | 14.2 | 0.01 |  | 13 | 3 | 0.003 | 0.029 | table 1 & 2 | 15 L | not measured/ based on explanations and findings
water/air | 997 | 0.89 | 0.00089 | 71.3 | 0.0713 | 1.19 | 0.0183 | 1.83e-05 | 0.19 | 1 | 0.5 | 2.6316 | 14.2 | 0.03 |  | 13 | 3 | 0.003 | 0.063 | table 1 & 2
water/air | 997 | 0.89 | 0.00089 | 71.3 | 0.0713 | 1.19 | 0.0183 | 1.83e-05 | 0.19 | 1 | 0.5 | 2.6316 | 14.2 | 0.04 | 6 | 13 | 3 | 0.003 | 0.095 | table 1 & 2
water/air | 997 | 0.89 | 0.00089 | 71.3 | 0.0713 | 1.19 | 0.0183 | 1.83e-05 | 0.19 | 1 | 0.5 | 2.6316 | 14.2 | 0.06 |  | 13 | 3 | 0.003 | 0.124 | table 1 & 2
water/air | 997 | 0.89 | 0.00089 | 71.3 | 0.0713 | 1.19 | 0.0183 | 1.83e-05 | 0.19 | 1 | 0.5 | 2.6316 | 14.2 | 0.08 |  | 13 | 3 | 0.003 | 0.152 | table 1 & 2
water/air | 997 | 0.89 | 0.00089 | 71.3 | 0.0713 | 1.19 | 0.0183 | 1.83e-05 | 0.19 | 1 | 0.5 | 2.6316 | 14.2 | 0.11 |  | 13 | 3 | 0.003 | 0.189 | table 1 & 2
Fermentation medium | 1030 | 2 | 0.002 | 35.7 | 0.0357 | 1.19 | 0.0183 | 1.83e-05 | 0.19 | 1 | 0.5 | 2.6316 | 14.2 | 0.01 | 5 | 13 | 3 | 0.003 | 0.032 | table 1 & 2 | https://scholar.google.com.au/citations?view_op=view_citation&hl=en&user=GeVHiEUAAAAJ&cstart=20&pagesize=80&sortby=pubdate&citation_for_view=GeVHiEUAAAAJ:d1gkVwhDpl0C
Fermentation medium | 1030 | 2 | 0.002 | 35.7 | 0.0357 | 1.19 | 0.0183 | 1.83e-05 | 0.19 | 1 | 0.5 | 2.6316 | 14.2 | 0.03 | 5 | 13 | 3 | 0.003 | 0.07 | table 1 & 2
Fermentation medium | 1030 | 2 | 0.002 | 35.7 | 0.0357 | 1.19 | 0.0183 | 1.83e-05 | 0.19 | 1 | 0.5 | 2.6316 | 14.2 | 0.04 | 5 | 13 | 3 | 0.003 | 0.11 | table 1 & 2
Fermentation medium | 1030 | 2 | 0.002 | 35.7 | 0.0357 | 1.19 | 0.0183 | 1.83e-05 | 0.19 | 1 | 0.5 | 2.6316 | 14.2 | 0.06 | 5 | 13 | 3 | 0.003 | 0.151 | table 1 & 2
Fermentation medium | 1030 | 2 | 0.002 | 35.7 | 0.0357 | 1.19 | 0.0183 | 1.83e-05 | 0.19 | 1 | 0.5 | 2.6316 | 14.2 | 0.08 | 5 | 13 | 3 | 0.003 | 0.183 | table 1 & 2
Fermentation medium | 1030 | 2 | 0.002 | 35.7 | 0.0357 | 1.19 | 0.0183 | 1.83e-05 | 0.19 | 1 | 0.5 | 2.6316 | 14.2 | 0.11 | 5 | 13 | 3 | 0.003 | 0.23 | table 1 & 2
Water + 0.02 M 1-hexanol | 997 | 0.86 | 0.00086 | 43.3 | 0.0433 | 1.19 | 0.0183 | 1.83e-05 | 0.19 | 1 | 0.5 | 2.6316 | 14.2 | 0.01 |  | 13 | 3 | 0.003 | 0.036 | table 1 & 2
Water + 0.02 M 1-hexanol | 997 | 0.86 | 0.00086 | 43.3 | 0.0433 | 1.19 | 0.0183 | 1.83e-05 | 0.19 | 1 | 0.5 | 2.6316 | 14.2 | 0.03 |  | 13 | 3 | 0.003 | 0.072 | table 1 & 2
Water + 0.02 M 1-hexanol | 997 | 0.86 | 0.00086 | 43.3 | 0.0433 | 1.19 | 0.0183 | 1.83e-05 | 0.19 | 1 | 0.5 | 2.6316 | 14.2 | 0.04 | 5 | 13 | 3 | 0.003 | 0.109 | table 1 & 2
Water + 0.02 M 1-hexanol | 997 | 0.86 | 0.00086 | 43.3 | 0.0433 | 1.19 | 0.0183 | 1.83e-05 | 0.19 | 1 | 0.5 | 2.6316 | 14.2 | 0.06 |  | 13 | 3 | 0.003 | 0.148 | table 1 & 2
Water + 0.02 M 1-hexanol | 997 | 0.86 | 0.00086 | 43.3 | 0.0433 | 1.19 | 0.0183 | 1.83e-05 | 0.19 | 1 | 0.5 | 2.6316 | 14.2 | 0.08 |  | 13 | 3 | 0.003 | 0.184 | table 1 & 2
Water + 0.02 M 1-hexanol | 997 | 0.86 | 0.00086 | 43.3 | 0.0433 | 1.19 | 0.0183 | 1.83e-05 | 0.19 | 1 | 0.5 | 2.6316 | 14.2 | 0.11 |  | 13 | 3 | 0.003 | 0.231 | table 1 & 2
Water + 0.02 M 2-propanol | 997 | 0.83 | 0.00083 | 70.5 | 0.0705 | 1.19 | 0.0183 | 1.83e-05 | 0.19 | 1 | 0.5 | 2.6316 | 14.2 | 0.01 |  | 13 | 3 | 0.003 | 0.035 | table 1 & 2
Water + 0.02 M 2-propanol | 997 | 0.83 | 0.00083 | 70.5 | 0.0705 | 1.19 | 0.0183 | 1.83e-05 | 0.19 | 1 | 0.5 | 2.6316 | 14.2 | 0.03 |  | 13 | 3 | 0.003 | 0.075 | table 1 & 2
Water + 0.02 M 2-propanol | 997 | 0.83 | 0.00083 | 70.5 | 0.0705 | 1.19 | 0.0183 | 1.83e-05 | 0.19 | 1 | 0.5 | 2.6316 | 14.2 | 0.04 | 4 | 13 | 3 | 0.003 | 0.116 | table 1 & 2
Water + 0.02 M 2-propanol | 997 | 0.83 | 0.00083 | 70.5 | 0.0705 | 1.19 | 0.0183 | 1.83e-05 | 0.19 | 1 | 0.5 | 2.6316 | 14.2 | 0.06 |  | 13 | 3 | 0.003 | 0.162 | table 1 & 2
Water + 0.02 M 2-propanol | 997 | 0.83 | 0.00083 | 70.5 | 0.0705 | 1.19 | 0.0183 | 1.83e-05 | 0.19 | 1 | 0.5 | 2.6316 | 14.2 | 0.08 |  | 13 | 3 | 0.003 | 0.196 | table 1 & 2
Water + 0.02 M 2-propanol | 997 | 0.83 | 0.00083 | 70.5 | 0.0705 | 1.19 | 0.0183 | 1.83e-05 | 0.19 | 1 | 0.5 | 2.6316 | 14.2 | 0.11 |  | 13 | 3 | 0.003 | 0.238 | table 1 & 2
Water + 0.02 M Mannitol | 997 | 1.21 | 0.00121 | 72 | 0.072 | 1.19 | 0.0183 | 1.83e-05 | 0.19 | 1 | 0.5 | 2.6316 | 14.2 | 0.01 |  | 13 | 3 | 0.003 | 0.031 | table 1 & 2
Water + 0.02 M Mannitol | 997 | 1.21 | 0.00121 | 72 | 0.072 | 1.19 | 0.0183 | 1.83e-05 | 0.19 | 1 | 0.5 | 2.6316 | 14.2 | 0.03 |  | 13 | 3 | 0.003 | 0.058 | table 1 & 2
Water + 0.02 M Mannitol | 997 | 1.21 | 0.00121 | 72 | 0.072 | 1.19 | 0.0183 | 1.83e-05 | 0.19 | 1 | 0.5 | 2.6316 | 14.2 | 0.04 | 12 | 13 | 3 | 0.003 | 0.087 | table 1 & 2
Water + 0.02 M Mannitol | 997 | 1.21 | 0.00121 | 72 | 0.072 | 1.19 | 0.0183 | 1.83e-05 | 0.19 | 1 | 0.5 | 2.6316 | 14.2 | 0.06 |  | 13 | 3 | 0.003 | 0.111 | table 1 & 2
Water + 0.02 M Mannitol | 997 | 1.21 | 0.00121 | 72 | 0.072 | 1.19 | 0.0183 | 1.83e-05 | 0.19 | 1 | 0.5 | 2.6316 | 14.2 | 0.08 |  | 13 | 3 | 0.003 | 0.139 | table 1 & 2
Water + 0.02 M Mannitol | 997 | 1.21 | 0.00121 | 72 | 0.072 | 1.19 | 0.0183 | 1.83e-05 | 0.19 | 1 | 0.5 | 2.6316 | 14.2 | 0.11 |  | 13 | 3 | 0.003 | 0.166 | table 1 & 2
Water + 0.01% (v/v) Antifoam A | 997 | 1.23 | 0.00123 | 37.2 | 0.0372 | 1.19 | 0.0183 | 1.83e-05 | 0.19 | 1 | 0.5 | 2.6316 | 14.2 | 0.01 |  | 13 | 3 | 0.003 | 0.04 | table 1 & 2
Water + 0.01% (v/v) Antifoam A | 997 | 1.23 | 0.00123 | 37.2 | 0.0372 | 1.19 | 0.0183 | 1.83e-05 | 0.19 | 1 | 0.5 | 2.6316 | 14.2 | 0.03 |  | 13 | 3 | 0.003 | 0.07 | table 1 & 2
Water + 0.01% (v/v) Antifoam A | 997 | 1.23 | 0.00123 | 37.2 | 0.0372 | 1.19 | 0.0183 | 1.83e-05 | 0.19 | 1 | 0.5 | 2.6316 | 14.2 | 0.04 | 15 | 13 | 3 | 0.003 | 0.09 | table 1 & 2
Water + 0.01% (v/v) Antifoam A | 997 | 1.23 | 0.00123 | 37.2 | 0.0372 | 1.19 | 0.0183 | 1.83e-05 | 0.19 | 1 | 0.5 | 2.6316 | 14.2 | 0.06 |  | 13 | 3 | 0.003 | 0.112 | table 1 & 2
Water + 0.01% (v/v) Antifoam A | 997 | 1.23 | 0.00123 | 37.2 | 0.0372 | 1.19 | 0.0183 | 1.83e-05 | 0.19 | 1 | 0.5 | 2.6316 | 14.2 | 0.08 |  | 13 | 3 | 0.003 | 0.13 | table 1 & 2
Water + 0.01% (v/v) Antifoam A | 997 | 1.23 | 0.00123 | 37.2 | 0.0372 | 1.19 | 0.0183 | 1.83e-05 | 0.19 | 1 | 0.5 | 2.6316 | 14.2 | 0.11 |  | 13 | 3 | 0.003 | 0.15 | table 1 & 2
Water +Sulphite | 1044 | 1.1398 | 0.0011398 | 73.15 | 0.07315 | 1.19 | 0.0183 | 1.83e-05 | 0.19 | 1 | 0.5 | 2.6316 | 14.2 | 0.03 |  | 13 | 3 | 0.003 | 0.065 | table 1 & 2/ the medium properties extracted based on 0.5 M of Sulphite at 25 C from this article: https://pubs.acs.org/doi/10.1021/je00021a015
Water + Sulphite | 1044 | 1.1398 | 0.0011398 | 73.15 | 0.07315 | 1.19 | 0.0183 | 1.83e-05 | 0.19 | 1 | 0.5 | 2.6316 | 14.2 | 0.04 |  | 13 | 3 | 0.003 | 0.13
Water + Sulphite | 1044 | 1.1398 | 0.0011398 | 73.15 | 0.07315 | 1.19 | 0.0183 | 1.83e-05 | 0.19 | 1 | 0.5 | 2.6316 | 14.2 | 0.08 |  | 13 | 3 | 0.003 | 0.206
Water + Sulphite | 1044 | 1.1398 | 0.0011398 | 73.15 | 0.07315 | 1.19 | 0.0183 | 1.83e-05 | 0.19 | 1 | 0.5 | 2.6316 | 14.2 | 0.11 |  | 13 | 3 | 0.003 | 0.254
Water + Sulphite | 1044 | 1.1398 | 0.0011398 | 73.15 | 0.07315 | 1.19 | 0.0183 | 1.83e-05 | 0.39 | 2 | 1 | 2.5641 | 120 | 0.14 | 4.5 | 3400 | 0.5 | 0.0005 | 0.3 | table 29 & 28
Water + Sulphite | 1044 | 1.1398 | 0.0011398 | 73.15 | 0.07315 | 1.19 | 0.0183 | 1.83e-05 | 0.39 | 2 | 1 | 2.5641 | 120 | 0.17 | 4 | 3400 | 0.5 | 0.0005 | 0.3
Water + Sulphite | 1044 | 1.1398 | 0.0011398 | 73.15 | 0.07315 | 1.19 | 0.0183 | 1.83e-05 | 0.39 | 2 | 1 | 2.5641 | 120 | 0.21 | 3.3 | 3400 | 0.5 | 0.0005 | 0.31
Water + Sulphite | 1044 | 1.1398 | 0.0011398 | 73.15 | 0.07315 | 1.19 | 0.0183 | 1.83e-05 | 0.39 | 2 | 1 | 2.5641 | 120 | 0.25 | 5.2 | 3400 | 0.5 | 0.0005 | 0.33
Water + Sulphite | 1044 | 1.1398 | 0.0011398 | 73.15 | 0.07315 | 1.19 | 0.0183 | 1.83e-05 | 0.39 | 2 | 1 | 2.5641 | 120 | 0.28 | 4.1 | 3400 | 0.5 | 0.0005 | 0.32
Water + Sulphite | 1044 | 1.1398 | 0.0011398 | 73.15 | 0.07315 | 1.19 | 0.0183 | 1.83e-05 | 0.39 | 2 | 1 | 2.5641 | 120 | 0.11 | 3.3 | 92 | 3 | 0.003 | 0.27 | table 29 & 28
Water + Sulphite | 1044 | 1.1398 | 0.0011398 | 73.15 | 0.07315 | 1.19 | 0.0183 | 1.83e-05 | 0.39 | 2 | 1 | 2.5641 | 120 | 0.17 | 3.1 | 92 | 3 | 0.003 | 0.34 | table 29 & 28
Water + Sulphite | 1044 | 1.1398 | 0.0011398 | 73.15 | 0.07315 | 1.19 | 0.0183 | 1.83e-05 | 0.39 | 2 | 1 | 2.5641 | 120 | 0.22 | 3.3 | 92 | 3 | 0.003 | 0.37 | table 29 & 28
Water + Sulphite | 1044 | 1.1398 | 0.0011398 | 73.15 | 0.07315 | 1.19 | 0.0183 | 1.83e-05 | 0.39 | 2 | 1 | 2.5641 | 120 | 0.27 | 2.8 | 92 | 3 | 0.003 | 0.4 | table 29 & 28
Water + Sulphite | 1044 | 1.1398 | 0.0011398 | 73.15 | 0.07315 | 1.19 | 0.0183 | 1.83e-05 | 0.39 | 2 | 1 | 2.5641 | 120 | 0.31 | 3.1 | 92 | 3 | 0.003 | 0.39 | table 29 & 28
Water + Sulphite | 1044 | 1.1398 | 0.0011398 | 73.15 | 0.07315 | 1.19 | 0.0183 | 1.83e-05 | 0.39 | 2 | 1 | 2.5641 | 120 | 0.11 | 3.5 | 1700 | 0.5 | 0.0005 | 0.24 | table 29 & 28
Water + Sulphite | 1044 | 1.1398 | 0.0011398 | 73.15 | 0.07315 | 1.19 | 0.0183 | 1.83e-05 | 0.39 | 2 | 1 | 2.5641 | 120 | 0.17 | 3.4 | 1700 | 0.5 | 0.0005 | 0.29 | table 29 & 28
Water + Sulphite | 1044 | 1.1398 | 0.0011398 | 73.15 | 0.07315 | 1.19 | 0.0183 | 1.83e-05 | 0.39 | 2 | 1 | 2.5641 | 120 | 0.22 | 3.6 | 1700 | 0.5 | 0.0005 | 0.32 | table 29 & 28
Water + Sulphite | 1044 | 1.1398 | 0.0011398 | 73.15 | 0.07315 | 1.19 | 0.0183 | 1.83e-05 | 0.39 | 2 | 1 | 2.5641 | 120 | 0.27 | 3.8 | 1700 | 0.5 | 0.0005 | 0.33 | table 29 & 28
Water + Sulphite | 1044 | 1.1398 | 0.0011398 | 73.15 | 0.07315 | 1.19 | 0.0183 | 1.83e-05 | 0.39 | 2 | 1 | 2.5641 | 120 | 0.31 | 3.7 | 1700 | 0.5 | 0.0005 | 0.35 | table 29 & 28
water/Air | 997 | 0.89 | 0.00089 | 71.3 | 0.0713 | 1.19 | 0.0183 | 1.83e-05 | 0.39 | 2 | 1 | 2.5641 | 120 | 0.039 |  | 3400 | 0.5 | 0.0005 | 0.255 | table 4 / Table 9
water/Air | 997 | 0.89 | 0.00089 | 71.3 | 0.0713 | 1.19 | 0.0183 | 1.83e-05 | 0.39 | 2 | 1 | 2.5641 | 120 | 0.066 |  | 3400 | 0.5 | 0.0005 | 0.258
water/Air | 997 | 0.89 | 0.00089 | 71.3 | 0.0713 | 1.19 | 0.0183 | 1.83e-05 | 0.39 | 2 | 1 | 2.5641 | 120 | 0.078 | 5.2 | 3400 | 0.5 | 0.0005 | 0.285
water/Air | 997 | 0.89 | 0.00089 | 71.3 | 0.0713 | 1.19 | 0.0183 | 1.83e-05 | 0.39 | 2 | 1 | 2.5641 | 120 | 0.095 |  | 3400 | 0.5 | 0.0005 | 0.274
water/Air | 997 | 0.89 | 0.00089 | 71.3 | 0.0713 | 1.19 | 0.0183 | 1.83e-05 | 0.39 | 2 | 1 | 2.5641 | 120 | 0.112 | 6.35 | 3400 | 0.5 | 0.0005 | 0.239
water/Air | 997 | 0.89 | 0.00089 | 71.3 | 0.0713 | 1.19 | 0.0183 | 1.83e-05 | 0.39 | 2 | 1 | 2.5641 | 120 | 0.129 |  | 3400 | 0.5 | 0.0005 | 0.226
water/Air | 997 | 0.89 | 0.00089 | 71.3 | 0.0713 | 1.19 | 0.0183 | 1.83e-05 | 0.39 | 2 | 1 | 2.5641 | 120 | 0.146 | 7.34 | 3400 | 0.5 | 0.0005 | 0.225
water/Air | 997 | 0.89 | 0.00089 | 71.3 | 0.0713 | 1.19 | 0.0183 | 1.83e-05 | 0.39 | 2 | 1 | 2.5641 | 120 | 0.163 | 8.2 | 3400 | 0.5 | 0.0005 | 0.226
water/Air | 997 | 0.89 | 0.00089 | 71.3 | 0.0713 | 1.19 | 0.0183 | 1.83e-05 | 0.39 | 2 | 1 | 2.5641 | 120 | 0.18 |  | 3400 | 0.5 | 0.0005 | 0.234
water/Air | 997 | 0.89 | 0.00089 | 71.3 | 0.0713 | 1.19 | 0.0183 | 1.83e-05 | 0.39 | 2 | 1 | 2.5641 | 120 | 0.197 | 7.7 | 3400 | 0.5 | 0.0005 | 0.242
water/Air | 997 | 0.89 | 0.00089 | 71.3 | 0.0713 | 1.19 | 0.0183 | 1.83e-05 | 0.39 | 2 | 1 | 2.5641 | 120 | 0.214 |  | 3400 | 0.5 | 0.0005 | 0.248
water/Air | 997 | 0.89 | 0.00089 | 71.3 | 0.0713 | 1.19 | 0.0183 | 1.83e-05 | 0.39 | 2 | 1 | 2.5641 | 120 | 0.231 | 7.56 | 3400 | 0.5 | 0.0005 | 0.261
water/Air | 997 | 0.89 | 0.00089 | 71.3 | 0.0713 | 1.19 | 0.0183 | 1.83e-05 | 0.39 | 2 | 1 | 2.5641 | 120 | 0.248 | 7.92 | 3400 | 0.5 | 0.0005 | 0.264
water/Air | 997 | 0.89 | 0.00089 | 71.3 | 0.0713 | 1.19 | 0.0183 | 1.83e-05 | 0.39 | 2 | 1 | 2.5641 | 120 | 0.265 |  | 3400 | 0.5 | 0.0005 | 0.27
water/Air | 997 | 0.89 | 0.00089 | 71.3 | 0.0713 | 1.19 | 0.0183 | 1.83e-05 | 0.39 | 2 | 1 | 2.5641 | 120 | 0.282 | 7.6 | 3400 | 0.5 | 0.0005 | 0.28
water/Air | 997 | 0.89 | 0.00089 | 71.3 | 0.0713 | 1.19 | 0.0183 | 1.83e-05 | 0.39 | 2 | 1 | 2.5641 | 120 | 0.299 |  | 3400 | 0.5 | 0.0005 | 0.268
water/Air | 997 | 0.89 | 0.00089 | 71.3 | 0.0713 | 1.19 | 0.0183 | 1.83e-05 | 0.39 | 2 | 1 | 2.5641 | 120 | 0.316 | 7.7 | 3400 | 0.5 | 0.0005 | 0.271
water/Air | 997 | 0.89 | 0.00089 | 71.3 | 0.0713 | 1.19 | 0.0183 | 1.83e-05 | 0.39 | 2 | 1 | 2.5641 | 120 | 0.333 |  | 3400 | 0.5 | 0.0005 | 0.277
water/Air | 997 | 0.89 | 0.00089 | 71.3 | 0.0713 | 1.19 | 0.0183 | 1.83e-05 | 0.39 | 2 | 1 | 2.5641 | 120 | 0.35 | 7.7 | 3400 | 0.5 | 0.0005 | 0.289
water/Air | 997 | 0.89 | 0.00089 | 71.3 | 0.0713 | 1.19 | 0.0183 | 1.83e-05 | 0.39 | 2 | 1 | 2.5641 | 120 | 0.367 |  | 3400 | 0.5 | 0.0005 | 0.293
water/Air | 997 | 0.89 | 0.00089 | 71.3 | 0.0713 | 1.19 | 0.0183 | 1.83e-05 | 0.39 | 2 | 1 | 2.5641 | 120 | 0.374 |  | 3400 | 0.5 | 0.0005 | 0.297
water/Air | 997 | 0.89 | 0.00089 | 71.3 | 0.0713 | 1.19 | 0.0183 | 1.83e-05 | 0.39 | 2 | 1 | 2.5641 | 120 | 0.039 |  | 92 | 3 | 0.003 | 0.125 | table 5
water/Air | 997 | 0.89 | 0.00089 | 71.3 | 0.0713 | 1.19 | 0.0183 | 1.83e-05 | 0.39 | 2 | 1 | 2.5641 | 120 | 0.066 | 9.1 | 92 | 3 | 0.003 | 0.135 | table 5/ Table 10
water/Air | 997 | 0.89 | 0.00089 | 71.3 | 0.0713 | 1.19 | 0.0183 | 1.83e-05 | 0.39 | 2 | 1 | 2.5641 | 120 | 0.078 | 8.8 | 92 | 3 | 0.003 | 0.149 | table 5/ Table 10
water/Air | 997 | 0.89 | 0.00089 | 71.3 | 0.0713 | 1.19 | 0.0183 | 1.83e-05 | 0.39 | 2 | 1 | 2.5641 | 120 | 0.083 |  | 92 | 3 | 0.003 | 0.153 | table 5
water/Air | 997 | 0.89 | 0.00089 | 71.3 | 0.0713 | 1.19 | 0.0183 | 1.83e-05 | 0.39 | 2 | 1 | 2.5641 | 120 | 0.095 | 8.8 | 92 | 3 | 0.003 | 0.165 | table 5/ Table 10
water/Air | 997 | 0.89 | 0.00089 | 71.3 | 0.0713 | 1.19 | 0.0183 | 1.83e-05 | 0.39 | 2 | 1 | 2.5641 | 120 | 0.112 |  | 92 | 3 | 0.003 | 0.181 | table 5
water/Air | 997 | 0.89 | 0.00089 | 71.3 | 0.0713 | 1.19 | 0.0183 | 1.83e-05 | 0.39 | 2 | 1 | 2.5641 | 120 | 0.129 | 9 | 92 | 3 | 0.003 | 0.196 | table 5/ Table 10
water/Air | 997 | 0.89 | 0.00089 | 71.3 | 0.0713 | 1.19 | 0.0183 | 1.83e-05 | 0.39 | 2 | 1 | 2.5641 | 120 | 0.146 |  | 92 | 3 | 0.003 | 0.209 | table 5
water/Air | 997 | 0.89 | 0.00089 | 71.3 | 0.0713 | 1.19 | 0.0183 | 1.83e-05 | 0.39 | 2 | 1 | 2.5641 | 120 | 0.165 | 9.2 | 92 | 3 | 0.003 | 0.224 | table 5/ Table 10
water/Air | 997 | 0.89 | 0.00089 | 71.3 | 0.0713 | 1.19 | 0.0183 | 1.83e-05 | 0.39 | 2 | 1 | 2.5641 | 120 | 0.18 | 8.9 | 92 | 3 | 0.003 | 0.233 | table 5/ Table 10
water/Air | 997 | 0.89 | 0.00089 | 71.3 | 0.0713 | 1.19 | 0.0183 | 1.83e-05 | 0.39 | 2 | 1 | 2.5641 | 120 | 0.197 |  | 92 | 3 | 0.003 | 0.241 | table 5
water/Air | 997 | 0.89 | 0.00089 | 71.3 | 0.0713 | 1.19 | 0.0183 | 1.83e-05 | 0.39 | 2 | 1 | 2.5641 | 120 | 0.214 | 8.8 | 92 | 3 | 0.003 | 0.256 | table 5/ Table 10
water/Air | 997 | 0.89 | 0.00089 | 71.3 | 0.0713 | 1.19 | 0.0183 | 1.83e-05 | 0.39 | 2 | 1 | 2.5641 | 120 | 0.231 |  | 92 | 3 | 0.003 | 0.261 | table 5
water/Air | 997 | 0.89 | 0.00089 | 71.3 | 0.0713 | 1.19 | 0.0183 | 1.83e-05 | 0.39 | 2 | 1 | 2.5641 | 120 | 0.248 | 8.7 | 92 | 3 | 0.003 | 0.274 | table 5/ Table 10
water/Air | 997 | 0.89 | 0.00089 | 71.3 | 0.0713 | 1.19 | 0.0183 | 1.83e-05 | 0.39 | 2 | 1 | 2.5641 | 120 | 0.265 |  | 92 | 3 | 0.003 | 0.283 | table 5
water/Air | 997 | 0.89 | 0.00089 | 71.3 | 0.0713 | 1.19 | 0.0183 | 1.83e-05 | 0.39 | 2 | 1 | 2.5641 | 120 | 0.282 | 8.4 | 92 | 3 | 0.003 | 0.294 | table 5/ Table 10
water/Air | 997 | 0.89 | 0.00089 | 71.3 | 0.0713 | 1.19 | 0.0183 | 1.83e-05 | 0.39 | 2 | 1 | 2.5641 | 120 | 0.066 | 6.2 | 3400 | 0.5 | 0.0005 | 0.143 | Table 6/ Table 11 page 43 thesis (orifice no.)
water/Air | 997 | 0.89 | 0.00089 | 71.3 | 0.0713 | 1.19 | 0.0183 | 1.83e-05 | 0.39 | 2 | 1 | 2.5641 | 120 | 0.083 | 6.4 | 3400 | 0.5 | 0.0005 | 0.15
water/Air | 997 | 0.89 | 0.00089 | 71.3 | 0.0713 | 1.19 | 0.0183 | 1.83e-05 | 0.39 | 2 | 1 | 2.5641 | 120 | 0.095 | 6.8 | 3400 | 0.5 | 0.0005 | 0.158
water/Air | 997 | 0.89 | 0.00089 | 71.3 | 0.0713 | 1.19 | 0.0183 | 1.83e-05 | 0.39 | 2 | 1 | 2.5641 | 120 | 0.112 |  | 3400 | 0.5 | 0.0005 | 0.173
water/Air | 997 | 0.89 | 0.00089 | 71.3 | 0.0713 | 1.19 | 0.0183 | 1.83e-05 | 0.39 | 2 | 1 | 2.5641 | 120 | 0.129 | 6.8 | 3400 | 0.5 | 0.0005 | 0.19
water/Air | 997 | 0.89 | 0.00089 | 71.3 | 0.0713 | 1.19 | 0.0183 | 1.83e-05 | 0.39 | 2 | 1 | 2.5641 | 120 | 0.146 |  | 3400 | 0.5 | 0.0005 | 0.199
water/Air | 997 | 0.89 | 0.00089 | 71.3 | 0.0713 | 1.19 | 0.0183 | 1.83e-05 | 0.39 | 2 | 1 | 2.5641 | 120 | 0.165 | 7.2 | 3400 | 0.5 | 0.0005 | 0.213
water/Air | 997 | 0.89 | 0.00089 | 71.3 | 0.0713 | 1.19 | 0.0183 | 1.83e-05 | 0.39 | 2 | 1 | 2.5641 | 120 | 0.18 | 6.9 | 3400 | 0.5 | 0.0005 | 0.223
water/Air | 997 | 0.89 | 0.00089 | 71.3 | 0.0713 | 1.19 | 0.0183 | 1.83e-05 | 0.39 | 2 | 1 | 2.5641 | 120 | 0.197 |  | 3400 | 0.5 | 0.0005 | 0.235
water/Air | 997 | 0.89 | 0.00089 | 71.3 | 0.0713 | 1.19 | 0.0183 | 1.83e-05 | 0.39 | 2 | 1 | 2.5641 | 120 | 0.214 | 7 | 3400 | 0.5 | 0.0005 | 0.247
water/Air | 997 | 0.89 | 0.00089 | 71.3 | 0.0713 | 1.19 | 0.0183 | 1.83e-05 | 0.39 | 2 | 1 | 2.5641 | 120 | 0.231 |  | 3400 | 0.5 | 0.0005 | 0.253
water/Air | 997 | 0.89 | 0.00089 | 71.3 | 0.0713 | 1.19 | 0.0183 | 1.83e-05 | 0.39 | 2 | 1 | 2.5641 | 120 | 0.248 | 7 | 3400 | 0.5 | 0.0005 | 0.261
water/Air | 997 | 0.89 | 0.00089 | 71.3 | 0.0713 | 1.19 | 0.0183 | 1.83e-05 | 0.39 | 2 | 1 | 2.5641 | 120 | 0.265 |  | 3400 | 0.5 | 0.0005 | 0.27
water/Air | 997 | 0.89 | 0.00089 | 71.3 | 0.0713 | 1.19 | 0.0183 | 1.83e-05 | 0.39 | 2 | 1 | 2.5641 | 120 | 0.272 | 7 | 3400 | 0.5 | 0.0005 | 0.274
water with 0.0025 M 2-propanol\Air | 997 | 0.83 | 0.00083 | 70.5 | 0.0705 | 1.19 | 0.0183 | 1.83e-05 | 0.39 | 2 | 1 | 2.5641 | 120 | 0.039 |  | 3400 | 0.5 | 0.0005 | 0.375 | Table 8
water with 0.0025 M 2-propanol\Air | 997 | 0.83 | 0.00083 | 70.5 | 0.0705 | 1.19 | 0.0183 | 1.83e-05 | 0.39 | 2 | 1 | 2.5641 | 120 | 0.066 | 4.4 | 3400 | 0.5 | 0.0005 | 0.382 | Table 8/ Table 12
water with 0.0025 M 2-propanol\Air | 997 | 0.83 | 0.00083 | 70.5 | 0.0705 | 1.19 | 0.0183 | 1.83e-05 | 0.39 | 2 | 1 | 2.5641 | 120 | 0.129 |  | 3400 | 0.5 | 0.0005 | 0.4 | Table 8
water with 0.0025 M 2-propanol\Air | 997 | 0.83 | 0.00083 | 70.5 | 0.0705 | 1.19 | 0.0183 | 1.83e-05 | 0.39 | 2 | 1 | 2.5641 | 120 | 0.146 |  | 3400 | 0.5 | 0.0005 | 0.373 | Table 8
water with 0.0025 M 2-propanol\Air | 997 | 0.83 | 0.00083 | 70.5 | 0.0705 | 1.19 | 0.0183 | 1.83e-05 | 0.39 | 2 | 1 | 2.5641 | 120 | 0.165 | 6.7 | 3400 | 0.5 | 0.0005 | 0.353 | Table 8/ Table 12
water with 0.0025 M 2-propanol\Air | 997 | 0.83 | 0.00083 | 70.5 | 0.0705 | 1.19 | 0.0183 | 1.83e-05 | 0.39 | 2 | 1 | 2.5641 | 120 | 0.18 |  | 3400 | 0.5 | 0.0005 | 0.356 | Table 8
water with 0.0025 M 2-propanol\Air | 997 | 0.83 | 0.00083 | 70.5 | 0.0705 | 1.19 | 0.0183 | 1.83e-05 | 0.39 | 2 | 1 | 2.5641 | 120 | 0.197 | 7.2 | 3400 | 0.5 | 0.0005 | 0.359 | Table 8/ Table 12
water with 0.0025 M 2-propanol\Air | 997 | 0.83 | 0.00083 | 70.5 | 0.0705 | 1.19 | 0.0183 | 1.83e-05 | 0.39 | 2 | 1 | 2.5641 | 120 | 0.214 |  | 3400 | 0.5 | 0.0005 | 0.364 | Table 8
water with 0.0025 M 2-propanol\Air | 997 | 0.83 | 0.00083 | 70.5 | 0.0705 | 1.19 | 0.0183 | 1.83e-05 | 0.39 | 2 | 1 | 2.5641 | 120 | 0.231 |  | 3400 | 0.5 | 0.0005 | 0.373 | Table 8
water with 0.0025 M 2-propanol\Air | 997 | 0.83 | 0.00083 | 70.5 | 0.0705 | 1.19 | 0.0183 | 1.83e-05 | 0.39 | 2 | 1 | 2.5641 | 120 | 0.248 | 7.2 | 3400 | 0.5 | 0.0005 | 0.381 | Table 8/ Table 12
water with 0.0025 M 2-propanol\Air | 997 | 0.83 | 0.00083 | 70.5 | 0.0705 | 1.19 | 0.0183 | 1.83e-05 | 0.39 | 2 | 1 | 2.5641 | 120 | 0.265 |  | 3400 | 0.5 | 0.0005 | 0.389 | Table 8
water with 0.0025 M 2-propanol\Air | 997 | 0.83 | 0.00083 | 70.5 | 0.0705 | 1.19 | 0.0183 | 1.83e-05 | 0.39 | 2 | 1 | 2.5641 | 120 | 0.282 | 7.6 | 3400 | 0.5 | 0.0005 | 0.402 | Table 8/ Table 12
Air/water | 997 | 0.89 | 0.00089 | 71.3 | 0.0713 | 1.19 | 0.0183 | 1.83e-05 | 0.15 | 6.5 | 0.6 | 4 |  | 0.014 | 4.7 | 55 | 1 | 0.001 | 0.056 | https://doi.org/10.1016/j.ces.2018.12.043
Air/water | 997 | 0.89 | 0.00089 | 71.3 | 0.0713 | 1.19 | 0.0183 | 1.83e-05 | 0.15 | 6.5 | 0.6 | 4 |  | 0.02 | 5.8 | 55 | 1 | 0.001 | 0.096
Air/water | 997 | 0.89 | 0.00089 | 71.3 | 0.0713 | 1.19 | 0.0183 | 1.83e-05 | 0.15 | 6.5 | 0.6 | 4 |  | 0.03 |  | 55 | 1 | 0.001 | 0.12
Air/water | 997 | 0.89 | 0.00089 | 71.3 | 0.0713 | 1.19 | 0.0183 | 1.83e-05 | 0.15 | 6.5 | 0.6 | 4 |  | 0.045 |  | 55 | 1 | 0.001 | 0.16
Air/water | 997 | 0.89 | 0.00089 | 71.3 | 0.0713 | 1.19 | 0.0183 | 1.83e-05 | 0.15 | 6.5 | 0.6 | 4 |  | 0.077 |  | 55 | 1 | 0.001 | 0.206
Air/water | 997 | 0.89 | 0.00089 | 71.3 | 0.0713 | 1.19 | 0.0183 | 1.83e-05 | 0.15 | 6.5 | 0.6 | 4 |  | 0.11 |  | 55 | 1 | 0.001 | 0.219
Air/water | 997 | 0.89 | 0.00089 | 71.3 | 0.0713 | 1.19 | 0.0183 | 1.83e-05 | 0.15 | 6.5 | 0.6 | 4 |  | 0.13 | 5.4 | 55 | 1 | 0.001 | 0.219
Air/water | 997 | 0.89 | 0.00089 | 71.3 | 0.0713 | 1.19 | 0.0183 | 1.83e-05 | 0.15 | 6.5 | 0.6 | 4 |  | 0.19 | 5.4 | 55 | 1 | 0.001 | 0.285
Air/water | 997 | 0.89 | 0.00089 | 71.3 | 0.0713 | 1.19 | 0.0183 | 1.83e-05 | 0.4 | 6.5 | 1.6 | 4 |  | 0.018 |  | 391 | 1 | 0.001 | 0.087
Air/water | 997 | 0.89 | 0.00089 | 71.3 | 0.0713 | 1.19 | 0.0183 | 1.83e-05 | 0.4 | 6.5 | 1.6 | 4 |  | 0.03 | 5.6 | 391 | 1 | 0.001 | 0.132
Air/water | 997 | 0.89 | 0.00089 | 71.3 | 0.0713 | 1.19 | 0.0183 | 1.83e-05 | 0.4 | 6.5 | 1.6 | 4 |  | 0.06 |  | 391 | 1 | 0.001 | 0.18
Air/water | 997 | 0.89 | 0.00089 | 71.3 | 0.0713 | 1.19 | 0.0183 | 1.83e-05 | 0.4 | 6.5 | 1.6 | 4 |  | 0.09 | 5.1 | 391 | 1 | 0.001 | 0.232
Air/water | 997 | 0.89 | 0.00089 | 71.3 | 0.0713 | 1.19 | 0.0183 | 1.83e-05 | 0.4 | 6.5 | 1.6 | 4 |  | 0.16 | 5.4 | 391 | 1 | 0.001 | 0.253
N2 /water | 998 | 1 | 0.001 | 72 | 0.072 | 1.15 | 0.018 | 1.8e-05 | 0.15 | 1.5 | 1.5 | 10 |  | 0.037 |  | 37 | 2 | 0.002 | 0.095 | https://aiche.onlinelibrary.wiley.com/doi/epdf/10.1002/aic.690380408?src=getftr the data for atmospheric reactor just extracted ()
N2 /water | 998 | 1 | 0.001 | 72 | 0.072 | 1.15 | 0.018 | 1.8e-05 | 0.15 | 1.5 | 1.5 | 10 |  | 0.079 |  | 37 | 2 | 0.002 | 0.15
N2 /water | 998 | 1 | 0.001 | 72 | 0.072 | 1.15 | 0.018 | 1.8e-05 | 0.15 | 1.5 | 1.5 | 10 |  | 0.12 |  | 37 | 2 | 0.002 | 0.189
N2 /water | 998 | 1 | 0.001 | 72 | 0.072 | 1.15 | 0.018 | 1.8e-05 | 0.15 | 1.5 | 1.5 | 10 |  | 0.15 |  | 37 | 2 | 0.002 | 0.204
N2 /water | 998 | 1 | 0.001 | 72 | 0.072 | 1.15 | 0.018 | 1.8e-05 | 0.15 | 1.5 | 1.5 | 10 |  | 0.17 |  | 37 | 2 | 0.002 | 0.224
N2 /water | 998 | 1 | 0.001 | 72 | 0.072 | 1.15 | 0.018 | 1.8e-05 | 0.23 | 1.2 | 1.2 | 5.2174 |  | 0.017 |  | 4 | 7 | 0.007 | 0.04
N2 /water | 998 | 1 | 0.001 | 72 | 0.072 | 1.15 | 0.018 | 1.8e-05 | 0.23 | 1.2 | 1.2 | 5.2174 |  | 0.036 |  | 4 | 7 | 0.007 | 0.076
N2 /water | 998 | 1 | 0.001 | 72 | 0.072 | 1.15 | 0.018 | 1.8e-05 | 0.23 | 1.2 | 1.2 | 5.2174 |  | 0.068 |  | 4 | 7 | 0.007 | 0.12
N2 /water | 998 | 1 | 0.001 | 72 | 0.072 | 1.15 | 0.018 | 1.8e-05 | 0.23 | 1.2 | 1.2 | 5.2174 |  | 0.097 |  | 4 | 7 | 0.007 | 0.15
N2 /water | 998 | 1 | 0.001 | 72 | 0.072 | 1.15 | 0.018 | 1.8e-05 | 0.23 | 1.2 | 1.2 | 5.2174 |  | 0.13 |  | 4 | 7 | 0.007 | 0.0183
N2 /water | 998 | 1 | 0.001 | 72 | 0.072 | 1.15 | 0.018 | 1.8e-05 | 0.23 | 1.2 | 1.2 | 5.2174 |  | 0.17 |  | 4 | 7 | 0.007 | 0.21
N2 /n-heptane | 684 | 0.41 | 0.00041 | 20 | 0.02 | 1.15 | 0.018 | 1.8e-05 | 0.15 | 1.2 | 1.2 | 8 |  | 0.05 | 6 | 4 | 7 | 0.007 | 0.159
N2 /n-heptane | 684 | 0.41 | 0.00041 | 20 | 0.02 | 1.15 | 0.018 | 1.8e-05 | 0.15 | 1.2 | 1.2 | 8 |  | 0.08 | 6 | 4 | 7 | 0.007 | 0.19
N2 /n-heptane | 684 | 0.41 | 0.00041 | 20 | 0.02 | 1.15 | 0.018 | 1.8e-05 | 0.15 | 1.2 | 1.2 | 8 |  | 0.13 | 6 | 4 | 7 | 0.007 | 0.275
N2 /n-heptane | 684 | 0.41 | 0.00041 | 20 | 0.02 | 1.15 | 0.018 | 1.8e-05 | 0.15 | 1.2 | 1.2 | 8 |  | 0.145 | 6 | 4 | 7 | 0.007 | 0.299
N2 /n-heptane | 684 | 0.41 | 0.00041 | 20 | 0.02 | 1.15 | 0.018 | 1.8e-05 | 0.23 | 1.2 | 1.2 | 5.2174 |  | 0.04 | 6 | 4 | 7 | 0.007 | 0.111
N2 /n-heptane | 684 | 0.41 | 0.00041 | 20 | 0.02 | 1.15 | 0.018 | 1.8e-05 | 0.23 | 1.2 | 1.2 | 5.2174 |  | 0.08 | 6 | 4 | 7 | 0.007 | 0.2
N2 /n-heptane | 684 | 0.41 | 0.00041 | 20 | 0.02 | 1.15 | 0.018 | 1.8e-05 | 0.23 | 1.2 | 1.2 | 5.2174 |  | 0.11 | 6 | 4 | 7 | 0.007 | 0.24
N2 /n-heptane | 684 | 0.41 | 0.00041 | 20 | 0.02 | 1.15 | 0.018 | 1.8e-05 | 0.23 | 1.2 | 1.2 | 5.2174 |  | 0.18 | 6 | 4 | 7 | 0.007 | 0.32
N2 /monoethylene glycol | 1113 | 21 | 0.021 | 48 | 0.048 | 1.15 | 0.018 | 1.8e-05 | 0.15 | 1.5 | 1.5 | 10 |  | 0.06 | 6 | 37 | 2 | 0.002 | 0.1
N2 /monoethylene glycol | 1113 | 21 | 0.021 | 48 | 0.048 | 1.15 | 0.018 | 1.8e-05 | 0.15 | 1.5 | 1.5 | 10 |  | 0.073 | 6 | 37 | 2 | 0.002 | 0.12
N2 /monoethylene glycol | 1113 | 21 | 0.021 | 48 | 0.048 | 1.15 | 0.018 | 1.8e-05 | 0.15 | 1.5 | 1.5 | 10 |  | 0.087 | 6 | 37 | 2 | 0.002 | 0.134
N2 /monoethylene glycol | 1113 | 21 | 0.021 | 48 | 0.048 | 1.15 | 0.018 | 1.8e-05 | 0.15 | 1.5 | 1.5 | 10 |  | 0.11 | 6 | 37 | 2 | 0.002 | 0.152
N2 /monoethylene glycol | 1113 | 21 | 0.021 | 48 | 0.048 | 1.15 | 0.018 | 1.8e-05 | 0.15 | 1.5 | 1.5 | 10 |  | 0.13 | 6 | 37 | 2 | 0.002 | 0.17
N2 /monoethylene glycol | 1113 | 21 | 0.021 | 48 | 0.048 | 1.15 | 0.018 | 1.8e-05 | 0.15 | 1.5 | 1.5 | 10 |  | 0.16 | 6 | 37 | 2 | 0.002 | 0.19
N2 /monoethylene glycol | 1113 | 21 | 0.021 | 48 | 0.048 | 1.15 | 0.018 | 1.8e-05 | 0.15 | 1.5 | 1.5 | 10 |  | 0.195 | 6 | 37 | 2 | 0.002 | 0.204
N2 /monoethylene glycol | 1113 | 21 | 0.021 | 48 | 0.048 | 1.15 | 0.018 | 1.8e-05 | 0.15 | 1.5 | 1.5 | 10 |  | 0.27 | 6 | 37 | 2 | 0.002 | 0.245
N2 /monoethylene glycol | 1113 | 21 | 0.021 | 48 | 0.048 | 1.15 | 0.018 | 1.8e-05 | 0.23 | 1.2 | 1.2 | 5.2174 |  | 0.03 | 6 | 4 | 7 | 0.007 | 0.056
N2 /monoethylene glycol | 1113 | 21 | 0.021 | 48 | 0.048 | 1.15 | 0.018 | 1.8e-05 | 0.23 | 1.2 | 1.2 | 5.2174 |  | 0.06 | 6 | 4 | 7 | 0.007 | 0.1
N2 /monoethylene glycol | 1113 | 21 | 0.021 | 48 | 0.048 | 1.15 | 0.018 | 1.8e-05 | 0.23 | 1.2 | 1.2 | 5.2174 |  | 0.09 | 6 | 4 | 7 | 0.007 | 0.127
N2 /monoethylene glycol | 1113 | 21 | 0.021 | 48 | 0.048 | 1.15 | 0.018 | 1.8e-05 | 0.23 | 1.2 | 1.2 | 5.2174 |  | 0.12 | 6 | 4 | 7 | 0.007 | 0.152
N2 /monoethylene glycol | 1113 | 21 | 0.021 | 48 | 0.048 | 1.15 | 0.018 | 1.8e-05 | 0.23 | 1.2 | 1.2 | 5.2174 |  | 0.16 | 6 | 4 | 7 | 0.007 | 0.183
Note on B32: [Threaded comment] Your version of Excel allows you to read this threaded comment; however, any edits to it will get removed if the file is opened in a newer version of Excel. Learn more: https://go.microsoft.com/fwlink/?linkid=870924 Comment: Test just
Note on L120: [Threaded comment] Your version of Excel allows you to read this threaded comment; however, any edits to it will get removed if the file is opened in a newer version of Excel. Learn more: https://go.microsoft.com/fwlink/?linkid=870924 Comment: (H0/D) of 4. The 3 m diameter column has operated with 2.2